## Case
QBTU | Electricty | Natural Gas | Petroleum | Coal | Replacement |  | Incremental Electricity
[6 empty] | COP | Direct | For ebF | For eH | For eF
Residential
Space Heating | 0.6 | 3.18 | 0.48 |  | Heat Pump | 3 | 1.22
Space Cooling | 1.42 | 0.06 |  |  | Conventional | 1 | 0.06
Water Heating | 0.67 | 1.18 | 0.06 |  | Heat Pump | 3 | 0.41333
Refrigeration | 0.33 |  |  |  | Conventional | 1 | 0
Cooking | 0.06 | 0.12 | 0.01 |  | Resistive | 1 | 0.13
Clothes Dryers | 0.32 | 0.06 |  |  | Heat Pump | 3 | 0.02
Freezers | 0.07 |  |  |  | Conventional | 1 | 0
Lighting | 0.19 |  |  |  | Conventional | 1 | 0
Clothes Washers | 0.05 |  |  |  | Conventional | 1 | 0
Dishwashers | 0.04 |  |  |  | Conventional | 1 | 0
Televisions and Related Equipment | 0.28 |  |  |  | Conventional | 1 | 0
Computers and Related Equipment | 0.04 |  |  |  | Conventional | 1 | 0
Furnace Fans and Boiler Circulation Pumps | 0.07 |  |  |  | Conventional | 1 | 0
Other Uses | 2.48 | 0.22 | 0.14 |  | Resistive | 1 | 0.36
Residential Subtotal | 6.62 | 4.82 | 0.69 |  |  | 1 | 2.2033
Commercial
Space Heating | 0.08 | 1.7261 | 0.16492 |  | Heat Pump | 3 | 0.63033
Space Cooling | 0.7 | 0.023345 | 0.005538 |  | Conventional | 1 | 0.028883
Water Heating | 0.02 | 0.70868 |  |  | Heat Pump | 3
Ventilation | 0.4 |  |  |  | Conventional | 1 | 0
Cooking | 0.08 | 0.47154 |  |  | Resistive | 1 | 0.47154
Lighting | 0.34 |  |  |  | Conventional | 1 | 0
Refrigeration | 0.7 |  |  |  | Conventional | 1 | 0
Computing | 0.35 |  |  |  | Conventional | 1 | 0
Office Equipment | 0.9 |  |  |  | Conventional | 1 | 0
Other Uses | 2.32 | 0.79951 | 0.10788 |  | Resistive | 1 | 0.9074
Commercial Subtotals | 5.89 | 3.7292 | 0.27834 |  |  |  | 2.0382
**** Set Flags to Define Case ****
Manufacturing | [11 empty] | HC=1 H2=0 | ebF=1 eF=0 | TEV
Food Products | 0.38 | 0.95 | 0.02 | 0.12 | Resistive | 1 | 1.09 |  |  |  |  | 0 | 0 | 0
Paper Products | 0.118 | 0.44 | 0.013 | 0.059 | Resistive | 1 | 0.512 |  |  |  |  | Chemical Feedstock, Lubricants and Military Locked to HC
Bulk Chemicals Process | 0.415 | 3.89 | 0.342 | 0.054 | Resistive | 1 | 4.286
Bulk Chemicals Feedstok |  | 0.777 | 4.25 |  | Electro-fuel | 0 | 0 | 0 | 0 | 10.054 |  | 1 | 0
Glass | 0.052 | 0.126 | 0 |  | Hydrogen | 0 | 0 | 0 | 0.18018 | 0 |  | 0 | 0
Cement and Lime | 0.04 | 0.0225 | 0.013 | 0.062 | Hydrogen | 0 | 0 | 0 | 0.13942 | 0 |  | 0 | 0
Iron and Steel | 0.191 | 0.273 | 0.0028 | 0.412 | Hydrogen | 0 | 0 | 0 | 0.98355 | 0 |  | 0 | 0
Aluminum | 0.079 | 0.112 | 0.0114 |  | Hydrogen | 0 | 0 | 0 | 0.17646 | 0 |  | 0 | 0
Fabricated Metal Products | 0.1835 | 0.2545 | 0.0109 |  | Resistive | 1 | 0.2654
Machinery | 0.0964 | 0.0827 | 0.0066 | 0.0002 | Resistive | 1 | 0.0895
Computers and Electronics | 0.1515 | 0.0806 | 0.0014 |  | Resistive | 1 | 0.082
Transportation Equipment | 0.1783 | 0.2062 | 0.0067 | 0.0002 | Resistive | 1 | 0.2131
Electrical Equipment | 0.0579 | 0.0443 | 0.0192 |  | Resistive | 1 | 0.0635
Wood Products | 0.084 | 0.0799 | 0.0192 | 0.0006 | Resistive | 1 | 0.0997
Plastics | 0.204 | 0.1528 | 0.0064 | 0.0001 | Resistive | 1 | 0.1593
Balance of Manufacturing | 0.5139 | 1.291 | 0.1161 | 0.0763 | Resistive | 1 | 1.4834
Manufacturing Subtotal | 2.7445 | 8.7825 | 4.8387 | 0.7844 |  |  | 8.3439 | 0 | 1.4796 | 10.054
Nonmanufacturing Nontransportation
Agriculture | 0.4203 | 0.2718 | 0 |  |  | 1 | 0.2718
Construction | 0.2659 | 0.0161 | 0 |  |  | 1 | 0.0161
Mining | 0.3607 | 0.4536 | 0 | 0.0943 |  | 1 | 0.5479
Nonmanufacturing Subtotal | 1.0469 | 0.7415 | 0 |  |  |  | 0.8358 | [6 empty] | Copy and Paste Electrification Fraction
[6 empty] | Paste Electrification Fraction Here | [7 empty] | Or Create Your Own
Transportation | [5 empty] | Base El. Fr. |  |  |  |  | FC Efficiency Correction |  |  |  | Base El. Fr. | Max. El. Fr.
Automobiles | 0.367 |  | 3.989 |  |  | 0.9 | 1.436 | 0 | 0.37648 | 0 | 0.66 | 0 | 0 |  | 0.9 | 1
Light Trucks (Class 1) |  |  | 8.9591 |  |  | 0.84 | 3.0103 | 0 | 1.3529 | 0 | 0.66 | 0 | 0 |  | 0.84 | 1
Commercial Light Trucks (Class 2a) | 0.0129 |  | 1.0221 |  |  | 0.5 | 0.20442 | 0 | 0.48233 | 0 | 0.66 | 0 | 0 |  | 0.5 | 1
Motorcycles |  |  | 0.012513 |  |  | 0.9 | 0.0045046 | 0 | 0.001181 | 0 | 0.66 | 0 | 0 |  | 0.9 | 1
Buses - Transit | 0.00721 | 0.02339 | 0.08249 |  |  | 1 | 0.042352 | 0 | 0 | 0 | 0.8 | 0 | 0 |  | 1 | 1
Buses - Intercity | 0 | 0 | 0.041654 |  |  | 1 | 0.016662 | 0 | 0 | 0 | 0.8 | 0 | 0 |  | 1 | 1
Buses - School |  | 0.00139 | 0.096045 |  |  | 1 | 0.038974 | 0 | 0 | 0 | 0.8 | 0 | 0 |  | 1 | 1
Freight Truck Light Medium (Class 2b) |  |  | 0.93463 |  |  | 0 | 0 | 0 | 1.0692 | 0 | 0.8 | 0 | 0 |  | 0 | 1
Freight Truck Medium (Class 3-6) |  |  | 1.2321 |  |  | 0 | 0 | 0 | 1.4095 | 0 | 0.8 | 0 | 0 |  | 0 | 1
Freight TruckLarge (Class 7-8) |  |  | 3.6102 |  | TEV: | 0 | 0 | 0 | 4.13 | 0 | 0.8 | 0 | 0 |  | 0 | 0
Aviation - General |  |  | 0.21632 |  |  | 0 | 0 | 0 | 0 | 0.43265 | 1 | 1 | 0 |  | 0 | 0
Aviation - Domestic Passenger |  |  | 1.9526 |  |  | 0 | 0 | 0 | 0 | 3.9051 | 1 | 1 | 0 |  | 0 | 0
Aviation - International Passenger |  |  | 1.1799 |  |  | 0 | 0 | 0 | 0 | 2.3599 | 1 | 1 | 0 |  | 0 | 0
Aviation - Dedicated Freight |  |  | 0.74685 |  |  | 0 | 0 | 0 | 0 | 1.4937 | 1 | 1 | 0 |  | 0 | 0
Maritime - Domestic Shipping |  | 0.00154 | 0.0467 |  |  | 0 | 0 | 0 | 0.055186 | 0 | 0.8 | 0 | 0 |  | 0 | 0
Maritime - International Shipping |  |  | 0.89156 |  |  | 0 | 0 | 0 | 1.0199 | 0 | 0.8 | 0 | 0 |  | 0 | 0
Maritime - Recreational Boats |  |  | 0.17736 |  |  | 0 | 0 | 0 | 0.20291 | 0 | 0.8 | 0 | 0 |  | 0 | 0
Rail Freight |  | 0.189 | 0.253 |  |  | 0 | 0 | 0 | 0.50565 | 0 | 0.8 | 0 | 0 |  | 0 | 1
Rail Intercity Passenger | 0.00204 |  | 0.00906 |  |  | 0 | 0 | 0 | 0.010365 | 0 | 0.8 | 0 | 0 |  | 0 | 1
Rail Transit Passenger | 0.02289 |  | 0 |  |  | 1 | 0 | 0 | 0 | 0 | 0.8 | 0 | 0 |  | 1 | 1
Rail Commuter Passenger | 0.00945 |  | 0.01983 |  |  | 1 | 0.007932 | 0 | 0 | 0 | 0.8 | 0 | 0 |  | 1 | 1
Lubricants |  |  | 0.1245 |  |  | 0 | 0 | 0 | 0 | 0.24901 |  | 1 | 0 |  | 0 | 0
Pipeline Fuel Natural Gas |  |  | 0.71459 |  |  | 1 | 0.28584 | 0 | 0 | 0 |  | 0 | 0 |  | 1 | 1
Military Jet Fuel and Aviation Gasoline |  |  | 0.40466 |  |  | 0 | 0 | 0 | 0 | 0.80931 | 1 | 1 | 0 |  | 0 | 0
Military Residual Fuel Oil |  |  | 0.01938 |  |  | 0 | 0 | 0 | 0 | 0.038759 | 1 | 1 | 0 |  | 0 | 0
Military Distillates and Diesel |  |  | 0.11584 |  |  | 0 | 0 | 0 | 0 | 0.23169 | 0.8 | 1 | 0 |  | 0 | 0
Transportation Subtotals | 0.42149 | 0.21532 | 26.8519 |  |  |  | 5.047 | 0 | 10.6157 | 9.5201
Industrial Nonmanufacturing - Agriculture |  |  | 1.0065 |  |  | 0 | 0 | 0 | 1.1514 | 0 | 0.8 | 0 | 0 |  | 0 | 1
Industrial Nonmanufacturing - Construction |  |  | 1.246 |  |  | 0 | 0 | 0 | 1.4254 | 0 | 0.8 | 0 | 0 |  | 0 | 1
Industrial Nonmanufactruing - Mining |  |  | 0.2555 |  |  | 0 | 0 | 0 | 0.29229 | 0 | 0.8 | 0 | 0 |  | 0 | 1
Nonmanufacturing Transportaion Subtotal | 0 | 0 | 2.508 |  |  |  | 0 | 0 | 2.8692 | 0
All Transportation Subtotals | 0.42149 | 0.21532 | 29.3599 |  |  |  | 5.047 | 0 | 13.4848 | 9.5201
| Electricty | Natural Gas | Petroleum | Coal |  |  |  | Incremental Electricity
[6 empty] | Total | Direct | For ebF | For eH | For eF
Total Energy QBTU | 16.7229 | 18.2885 | 35.167 | 0.7844 |  | 69.7296 | 18.4682 | 0 | 14.9644 | 19.5741 | QBTU
Total Electricity billion kWh | 4901.1987 |  |  |  |  | 20436.5781 | 5412.7139 | 0 | 4385.8279 | 5736.8376 | bkWh
Total Chemical Fuel | [7 empty] | 0 | 90.1425 | 84.3057 | bgge | 0 | btons
Transportation Energy QBTU | 0.42149 |  |  |  |  | 28.4734 | 5.047 | 0 | 13.4848 | 9.5201 | QBTU
Transportation Electricity billion kWh | 123.5317 |  |  |  |  | 8345.0736 | 1479.1874 | 0 | 3952.1758 | 2790.1787 | bkWh
Transporation Chemical Fuel billion gge | [7 empty] | 0 | 81.2296 | 41.0031 | bgge | 0 | btons
Conversion Factors
[10 empty] | 1 | kWh | 3412 | btu
[10 empty] | 1 | gge | 116090 | btu
Energy Data Source: Annual Energy Outlook 2021 | [9 empty] | 1 | kWh driving | 0.08 | saves gge | 50 mpg ==> 0.25 kWh/mile in BEV
https://www.eia.gov/outlooks/aeo/data/browser/#/?id=45-AEO2021&region=0-0&cases=ref2021&start=2019&end=2050&f=A&linechart=ref2021-d113020a.4-45-AEO2021&sourcekey=0 | [9 empty] | 1 | BTU elec. Replaces | 2.5 | BTU gas. | ICE (40% - HEV or advanced diesel)
Transporation Data Source: Transporation Energy Data Book: Edition 39 | [9 empty] | 1 | LD FC corr. | 0.66 |  | Fuel Cell (60%)
https://tedb.ornl.gov/wp-content/uploads/2021/02/TEDB_Ed_39.pdf. | [9 empty] | 1 | HD FC corr. | 0.8 |  | Fuel Cell (50%)
[11 empty] | el. in ebfuel | 0.59 | BTUe/BTUf
QBTU Omitted: | [10 empty] | el. In H2 | 1.43 | BTUe/BTUf
1.181 | Road Tar | [9 empty] | el. in eFuel | 2 | BTUe/BTUf
2.441 | Lease&Plant Fuel | [8 empty] | 1 | gge | 6.6 | kg biomass

## Cost
|  |  |  | Total |  | Transportation |  | Total |  | Transportation
|  |  |  | AEO | Case | AEO | Case | AEO | Case | AEO | Case
| Unit Cost (2021) | b$/QBTU | Data Source | QBTU | QBTU | QBTU | QBTU | $b | $b | $b | $b
Electricity | $0.066/kWh | 19.4 | Statistica.com | 16.7229 | 35.1911 | 0.42149 | 5.4685 | 324.4241 | 682.7068 | 8.1769 | 106.0885
NG | $4.00/1000cf | 3.9 | EIA Natural Gas Weekly Update | 18.2885 |  | 0.21532 |  | 71.3251 | 0 | 0.83975 | 0
Gasoline | $2.70/gge w/o tax | 23.3 | AAA Gas Prices | 35.167 |  | 29.3599 |  | 819.3907 | 0 | 684.0867 | 0
Thermal Coal | $1.92/million BTU | 1.9 | Statistica.com | 0.7844 |  | 0 |  | 1.4904 | 0 | 0 | 0
ebFuel | $3.36/gge. | 29.5 | Das (2018) |  | 0 |  | 0 | 0 | 0 | 0 | 0
e-H2 | $3.00/kg | 26 | Kurtz (2018) |  | 10.4565 |  | 9.4226 | 0 | 271.8699 | 0 | 244.9885
eFuel | $6.00/gge | 50 | Brynolf (2017), Connolly (2014b) |  | 9.7795 |  | 4.7564 | 0 | 488.9729 | 0 | 237.8177
[8 empty] | 1216.6303 | 1443.5495 | 693.1033 | 588.8947
|  |  |  | Electricity | ebFuel | eH2 | eFuel | Total | Delta Cost
|  |  | AEO Reference Case |  |  |  |  | 1217
|  |  | Baseline Case | 715 | 542 | 27 |  | 1284 | 67
|  |  | Minimum Biomass | 715 | 288 | 197 |  | 1200 | -17
|  |  | No Biomass | 715 |  | 197 | 489 | 1401 | 184
Transportation
|  |  | AEO Reference Case |  |  |  |  | 693
|  |  | Baseline Case | 134 | 393 |  |  | 527 | -166
|  |  | Minimum Biomass | 134 | 140 | 170 |  | 444 | -249
|  |  | No Biomass | 134 |  | 170 | 238 | 542 | -151
|  |  | Max. Electrification | 192 | 173 |  |  | 365 | -328
|  |  | Baseline no TEV | 106 | 500 |  |  | 606 | -87
|  |  | Min Biomass no TEV | 106 | 140 | 245 |  | 491 | -202
|  |  | Zero Biomass no TEV | 106 |  | 245 | 238 | 589 | -104